## Geometry
|  |  |  | Detector A | Detector B
Parameter | Detector A | Detector B |  | Dimension (cm) | Dimension (cm)
Crystal material | Ge | Ge
Crystal diameter (including the side dead slayer) | 60 | 60 | =2*R3 | 6 | 6
Crystal length (including the top dead layer) | 60 | 60 | LC | 6 | 6
Dead layer thickness (top and side) | 1 | 0 | TDL | 0.1 | 0
Hole diameter | 10 | 10 | =2*R1 | 1 | 1
Hole depth | 40 | 40 | LHO | 4 | 4
Window diameter | 80 | 80 | =2*R5 | 8 | 8
Window thickness | 1 | 1 | TW | 0.1 | 0.1
Window material | Al | Al
Crystal-to-window distance | 5 | 5 | G | 0.5 | 0.5
Housing length | 80 | 80 | LH | 8 | 8
Housing thickness | 1 | 1 | TH | 0.1 | 0.1
Housing material | Al | Al
Shielding diameter | 400 | 400 | =2*R7 | 40 | 40
Shielding length | 400 | 400 | LS | 40 | 40
Shielding thickness | 50 | 50 | TS | 5 | 5
Gap between detector housing and external shielding | 110 | 110 | A | 11 | 11
Shielding material | Pb | Pb
Cylindrical sources |  |  |  | Source Water | Source Soil | Source Filter
Container diameter |  |  | =2*R9 | 9 | 6 | 8
Container height |  |  | HC | 4 | 2 | 0.3
Container side thickness |  |  | TSC | 0 | 0 | 0
Container bottom thickness |  |  | TBC | 0 | 0 | 0
Container material | vacuum | vacuum
Source diameter |  |  | =2*R8 | 9 | 6 | 8
Source height |  |  | HS | 4 | 2 | 0.3
Source-to-detector distance | 1 | 1 | D | 0.1 | 0.1 | 0.1

## Limiting surfaces
|  |  | Detector A | Detector B
|  | Position (def) | Position (cm) | [5 empty] | Surfaces
Detector | Z0 | 0 | 0 | 0 |  |  |  |  | 1
| Z1 | Z0-TW | -0.1 | -0.1 |  |  |  |  | 2
| Z2 | Z1-G | -0.6 | -0.6 |  |  |  |  | 3
| Z3 | Z2-TDL | -0.7 | -0.6 |  |  |  |  | 4
| Z4 | Z2-LC | -6.6 | -6.6 |  |  |  |  | 5
| Z5 | Z4+LHO | -2.6 | -2.6 |  |  |  |  | 6
| Z6 | Z0-LH | -8 | -8 |  |  |  |  | 7
| Z7 | Z6+TH | -7.9 | -7.9 |  |  |  |  | 8
Shielding
| Z8 | Z0+A | 11 | 11 |  |  |  |  | 9
| Z9 | Z8+TS | 16 | 16 |  |  |  |  | 10
| Z10 | Z9-LS | -24 | -24 |  |  |  |  | 11
| Z11 | Z10+TS | -19 | -19 |  |  |  |  | 12
Source |  |  | Water |  | Soil |  | Filter
| Z12 | Z0+D | 0.1 | 0.1 | 0.1 | 0.1 | 0.1 | 0.1 | 13
| Z13 | Z12+TBC | 0.1 | 0.1 | 0.1 | 0.1 | 0.1 | 0.1 | 14
| Z14 | Z12+HC | 4.1 | 4.1 | 2.1 | 2.1 | 0.4 | 0.4 | 15
| Z15 | Z13+HS | 4.1 | 4.1 | 2.1 | 2.1 | 0.4 | 0.4 | 16
Detector | R1 | R1 | 0.5 | 0.5 |  |  |  |  | 17
| R3 | R3 | 3 | 3 |  |  |  |  | 18
| R2 | R3-TDL | 2.9 | 3 |  |  |  |  | 19
| R5 | R5 | 4 | 4 |  |  |  |  | 20
| R4 | R5-TH | 3.9 | 3.9 |  |  |  |  | 21
Shielding | R7 | R7 | 20 | 20 |  |  |  |  | 22
| R6 | R7-TS | 15 | 15 |  |  |  |  | 23
|  |  | Water |  | Soil |  | Filter
Source | R8 | R8 | 4.5 | 4.5 | 3 | 3 | 4 | 4 | 24
| R9 | R9 | 4.5 | 4.5 | 3 | 3 | 4 | 4 | 25

## Materials
Identification number | Material
1 | Ge
2 | Al
3 | Source material | (Water, soil of filter)
4 | Container material | (Not necessary here)
5 | Air
6 | Lead